## RCM
Component Name | Component Group | Function | Function Failure | Failure Mode | Failure Effect-Safety | Failure Effect-Cost | Failure Effect-Environmental | Preventive Action | Frequency | Unit
Chassis | Structure | Provide the integrity of the truck | Unable to provide the integrity | Chassis cracks | Loss of control - impact incidents | Risk of major downtime in an event of chassis failure | Risk of contamination from leaking truck fluids (subsequent damage) | 1332.0.GI.2 Ultrasonic Test Chassis/Undercarriage | 4000 | Hr
3000.CTR.CC.1 Alternator High Voltage (1600V) | High voltage Electrical system | Provide power to the wheel motors | Unable to generate enough power | Loss of propel function | Loss of control / uncontrolled movement - impact incidents | Risk of major downtime dependent on root cause analysis. |  | Replacement | 30000 | Hr
3000.CTR.GR.1 Alternator High Voltage | High voltage Electrical system | Provide power to the wheel motors | Unable to generate enough power | Vibration due to excessive dust build up |  | Can cause bearing failure resulting unplanned downtime |  | Cleaning the windings | 500 | Hr
3000.CTR.GR.1 Alternator High Voltage | High voltage Electrical system | Provide power to the wheel motors | Unable to generate enough power | Failed bearings due to lack of lubrication | Loss of control / uncontrolled movement - impact incidents | Rotor is unable to rotate and generate power for the wheel motors. UPW causes downtime |  | Manual greasing with 50g of recommended grease | 3000 | Hr
3000.CTR.GR.1 Alternator High Voltage | High voltage Electrical system | Provide power to the wheel motors | Unable to generate enough power | Failed bearings due to lack of lubrication | Loss of control / uncontrolled movement - impact incidents | Rotor is unable to rotate and generate power for the wheel motors. UPW causes downtime |  | Complete repacking of bearing with grease | 6000 | Hr
3040.FRL.CC.1 Grid Blower Assembly (230V 3 phase) | Low voltage Electrical system | Cooling the grid | Unable to provide adequate cooling | Failed blower motor | Grid overheating and electrical sparks causing fire hazard | Downtime incurred. |  | Change out | 30000 | Hr
3040.FRU.CC.1 Grid Blower Assembly (230V 3 phase) | Low voltage Electrical system | Cooling the grid | Unable to provide adequate cooling | Failed blower motor | Grid overheating and electrical sparks causing fire hazard | Downtime incurred. |  | Change out | 30000 | Hr
3040.REL.CC.1 Grid Blower Assembly (230V 3 phase) | Low voltage Electrical system | Cooling the grid | Unable to provide adequate cooling | Failed blower motor | Grid overheating and electrical sparks causing fire hazard | Downtime incurred. |  | Change out | 30000 | Hr
3040.REU.CC.1 Grid Blower Assembly (230V 3 phase) | Low voltage Electrical system | Cooling the grid | Unable to provide adequate cooling | Failed blower motor | Grid overheating and electrical sparks causing fire hazard | Downtime incurred. |  | Change out | 30000 | Hr
3062.0.CC.1 Blower Alternator(230V 3 phase) | Low voltage Electrical system | Cooling and keep positive pressure | Unable to provide adequate cooling | Failed blower motor | Loss of control / uncontrolled movement - impact incidents | Downtime incurred while conducting remedial work - truck logic will prevent catastrophic failures. |  | Change out | 20000 | Hr
3063.0.CC.1 Blower Wheel Motor (230V 3 phase) | Low voltage Electrical system | Cooling and keep positive pressure | Unable to provide adequate cooling and positive pressure | Failed blower motor | Nil | Wheel motor overheat and causes winding failure which result in high downtime and cost |  | Change out | 20000 | Hr
3100.LHR.CC.1 Wheel Motor (1600V 3 phase) | Propel | Convert electrical energy to mechanical energy to propel the truck | Unable to provide enough torque to the drive wheels | Failure of IGBT, loss of propel, bearing failure. | Nil | Downtime incurred while conducting remedial work - truck logic will prevent catastrophic failures. |  | Change out | 30000 | Hr
3100.RHR.CC.1 Wheel Motor (1600V 3 phase) | Propel | Convert electrical energy to mechanical energy to propel the truck | Unable to provide enough torque to the drive wheels | Failure of IGBT, loss of propel, bearing failure. | Nil | Downtime incurred while conducting remedial work - truck logic will prevent catastrophic failures. |  | Change out | 30000 | Hr
3360.0.GR.1 Electrical System Low Voltage | Low voltage Electrical system | Provide power to lights, starting system, solenoids etc | Unable to provide enough power to activate low voltage components | Failed Alternator, failed battery. | Truck fails to start. | Downtime incurred. |  | Visual check | 500 | Hr
3530.CTR.GR.1 Sensors/Wiring | Low voltage Electrical system | Detect the parameters | No sensor signals | Fault codes flagged. |  | Downtime incurred. |  | Visual check | 1000 | Hr
4100.LH.CC.1 Hoist Cylinder | Hydraulic system | Lifting the tray | Unable to lift loads | Internal leaks of the cylinder | Uncontrolled movement of dump body. | Cause to tip off the loads. Unplanned work causes excessive downtimes | Risk of contamination from leaking truck fluids (subsequent damage) | Hoist Cylinder change out | 20000 | Hr
4100.RH.CC.1 Hoist Cylinder | Hydraulic system | Lifting the tray | Unable to lift loads | Internal leaks of the cylinder | Uncontrolled movement of dump body. | Cause to tip off the loads. Unplanned work causes excessive downtimes | Risk of contamination from leaking truck fluids (subsequent damage) | Hoist Cylinder change out | 20000 | Hr
4200.LHF.CC.1 Steering Cylinder | Steering group | Turn the front wheels of the truck | Unable to turn the front wheels | Internal leaks of the cylinder | Loss of steering causing safety risks |  |  | Steering cylinder change out | 20000 | Hr
4200.RHF.CC.1 Steering Cylinder | Steering group | Turn the front wheels of the truck | Unable to turn the front wheels | Internal leaks of the cylinder | Loss of steering causing safety risks |  |  | Change out | 20000 | Hr
4450.FR.CC.1 Brake Accumulator | Service brake group | Provide enough brake pressure to the piston in an event the brake sysem loses pressure | Unable to generate enough brake pressure |  | Loss of front brakes causing safety risks |  |  | Change out | 30000 | Hr
4450.RE.CC.1 Brake Accumulator | Service brake group | Provide enough brake pressure to the piston in an event the brake sysem loses pressure | Unable to generate enough brake pressure |  | Loss of rear brakes causing safety risks |  |  | Change out | 30000 | Hr
4550.LHC.CC.1 Steering Accumulators | Steering group | Provide enough steering pressure to the piston in an event the steering sysem loses pressure | Unable to generate enough steering pressure |  | Loss of steering causing safety risks |  |  | Change out | 30000 | Hr
4651.0.CC.1 Circulating Pump | Final drive | Circulates oil through reduction gear | Fails to circulate oil | Electrical signal failure, gear pump failure, coupling shaft failure. | Nil | Downtime incurred. | Risk of contamination from leaking truck fluids (subsequent damage) | Change out | 30000 | Hr
4720.0.CC.1 Hoist & Steering Pump | Hydraulic system | Generate hydraulic pressure | Unable to generate enough pressure for hydraulic system | Excessive wear of pump internal components |  | Inability to generate enough flow to lift the loads and UPW causing down time. System will have to be flushed to remove contaminants |  | Change out | 20000 | Hr
4910.0.CC.1 Brake Valve/Travel | Service brake group | Provide controlled flow to the brake pistons | Unable to provide required quantity of brake fluid to the brake pistons | Excessive wear of the internal components | Loss of adequate flow to the brake piston causes safety risks |  |  | Change out | 30000 | Hr
4920.0.CC.1 Hoist Valve | Hydraulic system | Provide hydraulic flow to the hoist cylinders | Unable to provide enough hydraulic flow to the hoist cylinders | Excessive wear of the internal components |  | Inability to lift the loads and UPW causing down time |  | Change out | 30000 | Hr
4940.CTR.GR.1 Two Main Relief Valves | Hydraulic system | Maintain set pressure in the hydraulic system | Unable to maintain hydraulic system desired pressure | Excessive wear of the internal components |  | system pressure drops causing Inability to lift the loads and UPW causing down time |  | Change out | 12000 | Hr
4950.0.CC.1 Steering Valve | Steering group | Provide controlled flow to the steering cylinders | Unable to provide controlled flow to the steering cylinders | Excessive wear of the internal components | Loss of steering causes safety risks |  |  | Change out | 30000 | Hr
5100.LHF.OH.1 Axle and Bearings ( incl Wheel Hub) | Propel | Support the chassis and hold the wheels in place | Unable to provide the integrity |  |  |  |  | Change out | 20000 | Hr
5100.RHF.OH.1 Axle and Bearings ( incl Wheel Hub) | Propel | Support the chassis and hold the wheels in place | Unable to provide the integrity |  |  |  |  | Change out | 20000 | Hr
5150.LHR.CC.1 Final Drive Assembly | Propel | Transfer the torque to rear drive wheels | Unable to transfer torque to propell the truck | Excessive wear of the internal components |  | Inability to travel. Component damage cost could be up to 140,000 |  | Change out | 30000 | Hr
5150.RHR.CC.1 Final Drive Assembly | Propel | Transfer the torque to rear drive wheels | Unable to transfer torque to propell the truck | Excessive wear of the internal components |  | Inability to travel. Component damage cost could be up to $140,000 |  | Change out | 30000 | Hr
6100.FR.CC.1 Radiator Assembly | Engine group | Maintain desired engine coolant temperature | Unable to maintain desired engine temp |  |  | Can cause overheating events of the engine |  | Change out | 35000 | Hr
6110.FR.GR.1 Radiator Hoses | Engine group | Provide coolant flow to and from engine to radiator | Unable to circulate coolant through radiator |  |  |  | Loss of containment could be significant | Change out | 17500 | Hr
6300.ENG.GR.1 Engine Alternator | Engine group | Keep the batteries charged | Unable to provide charging current to the batteries | Defective windings, failed bearings, worn brushes |  | Can cause stating issues and UPW |  | Change out | 7500 | Hr
6310.ENG.GR.1 Batteries | Low voltage Electrical system |  |  | Defective cells |  | Can cause stating issues and UPW |  | Change out | 365 | day
6320.ENG.GR.1 Engine Starter Motor (Electric) | Engine group | Cranking engine at startup | Unable to crank the engine | Defective windings, failed bearings, worn brushes |  | Can cause stating issues and UPW |  | Change out | 20000 | Hr
6470.0.ES.1 Cummins D check (Midlife) | Engine group | Rotate the HV alternator | Unable to rotate the HV alternator at desired speed | Worn engine components ( water pump, turbo C, Fuel transfer pump, oil pump etc) | Failed engine can create a fire hazard | Engine failure could cost up to $476,461 |  | Midlife service | 17500 | Hr
6480.0.CC.1 Cummins E check (Engine Change) | Engine group | Rotate the HV alternator | Unable to rotate the HV alternator at desired speed | Worn engine components ( Liners, pistons, bearings etc) | Failed engine can create a fire hazard | Engine failure could cost up to $476,461 |  | Change out | 35000 | Hr
7000.0.GR.1 Brake System | Service brake group | Stopping or slowing down the truck as required by the operator | Unable to activate the brake mechanism | Worn components | Failure has the potential to cause fatality |  |  | Measure and check condition during service | 1000 | Hr
7020.LHF.GR.1 Brake Calipers | Service brake group |  |  | Worn components |  |  |  | Change out | 20000 | Hr
7020.LHR.GR.1 Brake Calipers | Service brake group |  |  | Worn components |  |  |  | Change out | 20000 | Hr
7020.RHF.GR.1 Brake Calipers | Service brake group |  |  | Worn components |  |  |  | Change out | 20000 | Hr
7020.RHR.GR.1 Brake Calipers | Service brake group |  |  | Worn components |  |  |  | Change out | 20000 | Hr
7040.LHF.GR.1 Brake Discs | Service brake group | Stopping or slowing down the truck as required by the operator | Unable to provide friction to stop or slow down the truck | Worn components | Failure has the potential to cause fatality |  |  | Change out | 40000 | Hr
7040.LHR.GR.1 Brake Discs | Service brake group | Stopping or slowing down the truck as required by the operator | Unable to provide friction to stop or slow down the truck | Worn components | Failure has the potential to cause fatality |  |  | Change out | 40000 | Hr
7040.RHF.GR.1 Brake Discs | Service brake group | Stopping or slowing down the truck as required by the operator | Unable to provide friction to stop or slow down the truck | Worn components | Failure has the potential to cause fatality |  |  | Change out | 40000 | Hr
7040.RHR.GR.1 Brake Discs | Service brake group | Stopping or slowing down the truck as required by the operator | Unable to provide friction to stop or slow down the truck | Worn components | Failure has the potential to cause fatality |  |  | Change out | 40000 | Hr
7050.FR.GR.1 Brake Hose & Piping | Service brake group | Provide brake fluid to the pistons | Unable to provide brake fluid to the brake pistons | Perished rubber hoses | Failure has the potential to cause fatality |  | Loss of containment could be significant | Change out | 8000 | Hr
7061.LHF.GR.1 Brake Disc Pads | Service brake group | Stopping or slowing down the truck as required by the operator | Unable to provide friction to stop or slow down the truck | Worn components | Failure has the potential to cause fatality |  |  | Change out | 20000 | Hr
7061.LHR.GR.1 Brake Disc Pads | Service brake group | Stopping or slowing down the truck as required by the operator | Unable to provide friction to stop or slow down the truck | Worn components | Failure has the potential to cause fatality |  |  | Change out | 20000 | Hr
7061.RHF.GR.1 Brake Disc Pads | Service brake group | Stopping or slowing down the truck as required by the operator | Unable to provide friction to stop or slow down the truck | Worn components | Failure has the potential to cause fatality |  |  | Change out | 20000 | Hr
7061.RHR.GR.1 Brake Disc Pads | Service brake group | Stopping or slowing down the truck as required by the operator | Unable to provide friction to stop or slow down the truck | Worn components | Failure has the potential to cause fatality |  |  | Change out | 20000 | Hr
7071.LHR.GR.1 Park Brake Disc | Park brake group | Prevent truck movement while park brake is engaged | Unable to stop truck when park brake is engaged | Worn components | Failure has the potential to cause fatality |  |  | Change out | 30000 | Hr
7071.RHR.GR.1 Park Brake Disc | Park brake group | Prevent truck movement while park brake is engaged | Unable to stop truck when park brake is engaged | Worn components | Failure has the potential to cause fatality |  |  | Change out | 30000 | Hr
7072.LHR.GR.1 Park Brake Caliper | Park brake group | Prevent truck movement while park brake is engaged | Unable to stop truck when park brake is engaged | Worn components | Failure has the potential to cause fatality |  |  | Change out | 30000 | Hr
7072.RHR.GR.1 Park Brake Caliper | Park brake group | Prevent truck movement while park brake is engaged | Unable to stop truck when park brake is engaged | Worn components | Failure has the potential to cause fatality |  |  | Change out | 30000 | Hr
7073.LHR.GR.1 Park Brake Disc Pads | Park brake group | Prevent truck movement while park brake is engaged | Unable to stop truck when park brake is engaged | Worn components | Failure has the potential to cause fatality |  |  | Change out | 30000 | Hr
7073.RHR.GR.1 Park Brake Disc Pads | Park brake group | Prevent truck movement while park brake is engaged | Unable to stop truck when park brake is engaged | Worn components | Failure has the potential to cause fatality |  |  | Change out | 30000 | Hr
7230.0.GR.0 Steering Tie Rods | Steering group | Turn the front wheels as required with damping | Unable to turn the front wheels as required | Worn componnets and failed rods due to fatigue | Loss of steering causes safety risks |  |  | Change out | 12000 | Hr
7240.LHF.CC.1 Struts | Suspension group | Transfer the truck load to the axles while absorbing shock loads | Unable to transfer loads to axles with proper shock absorbing | Cracked struts, leaking from seals, loss of gas pressure |  | Limit the load carrying capacity and cause stresses on the chasis. |  | Change out | 20000 | Hr
7240.LHR.CC.1 Struts | Suspension group | Transfer the truck load to the axles while absorbing shock loads | Unable to transfer loads to axles with proper shock absorbing | Cracked struts, leaking from seals, loss of gas pressure |  | Limit the load carrying capacity and cause stresses on the chasis |  | Change out | 20000 | Hr
7240.RHF.CC.1 Struts | Suspension group | Transfer the truck load to the axles while absorbing shock loads | Unable to transfer loads to axles with proper shock absorbing | Cracked struts, leaking from seals, loss of gas pressure |  | Limit the load carrying capacity and cause stresses on the chasis |  | Change out | 20000 | Hr
7240.RHR.CC.1 Struts | Suspension group | Transfer the truck load to the axles while absorbing shock loads | Unable to transfer loads to axles with proper shock absorbing | Cracked struts, leaking from seals, loss of gas pressure |  | Limit the load carrying capacity and cause stresses on the chasis |  | Change out | 20000 | Hr
7290.LHF.CC.1 Suspension Arm (Trailing Arm) | Suspension group | Transfer the truck load to the axles while absorbing shock loads | Unable to transfer loads to axles with proper shock absorbing | Cracked structure, lack of lubrication leading to wear damage. | Front End collapse, potential operator whiplash type injuries. | Significant downtime and costs incurred during recovery. |  | Service and inspection as per inspection manual recommended intervals | 1000 | Hr
7290.RHF.CC.1 Suspension Arm (Trailing Arm) | Suspension group | Transfer the truck load to the axles while absorbing shock loads | Unable to transfer loads to axles with proper shock absorbing | Cracked structure, lack of lubrication leading to wear damage. | Front End collapse, potential operator whiplash type injuries. | Significant downtime and costs incurred during recovery. |  | Service and inspection as per inspection manual recommended intervals | 1000 | Hr
8010.0.GR.1 Air Con System | Air con group | Maintain desired temp inside the operator cabin | Fail to maintain desired temp inside cabin |  |  | Operator discomfort and UPW |  | Change out | 20000 | Hr
8010.LHC.GR.2 Air Con System (Change out receiver and dryer) | Air con group | Maintain desired temp inside the operator cabin | Fail to maintain desired temp inside cabin |  |  | Operator discomfort and UPW |  | Change out | 6000 | Hr
8010.LHC.GR.3 Air Con System (Air con unit change out ) | Air con group | Maintain desired temp inside the operator cabin | Fail to maintain desired temp inside cabin |  |  | Operator discomfort and UPW |  | Change out | 12000 | Hr
8020.0.GR.1 Air Con Condensor | Air con group | Release the heat | Unable to effectively release heat out |  |  | Operator discomfort and UPW |  | Change out | 17500 | Hr
8050.0.GR.1 Air Con Compressor | Air con group | Pressurize the AC gas | Unable to pressurize AC gas | Worn compressor inner parts |  | Operator discomfort and UPW |  | Change out | 17500 | Hr
8100.0.GR.1 Grease System (Inspection and condition based replacement of injectors and other components ) | Lubrication | Pump grease through to the grease points of the truck | Fail to pump grease in required quantity to the grease points |  |  | Causes excessive wear of pins and bushes resulting excessive cost and downtime |  | Service | 2000 | Hr

## Lubrication
Machine | Series | Oil Grade | Oil type | Alcoa code | Compartment | Interval (hrs) | Compartments | Quantity
OHT | 789D | SAE 15W40 | Engine oil | AML 503 | Engine Oil with Filter | 500 | 1 | 273L
|  | ISO 46 | Hydraulic oil | AML 676 | Steering System | 2000 | 1 | 188L
|  | ISO 46 | Hydraulic oil | AML 676 | Steering tank | 2000 | 1 | 130L
|  | SAE 30 | Drive train oil | AML 530 | Transmission system | 1000 | 1 | 224L
|  | SAE 30 | Drive train oil | AML 530 | Transmission tank | 1000 | 1 | 78L
|  | SAE 30 | Drive train oil | AML 530 | Hoist, Torque Converter and Brake System | Condition based | 1 | 909L
|  | SAE 30 | Drive train oil | AML 530 | Tank for Hoist, Converter, and Brakes | Condition based | 1 | 531L
|  | SAE 60 | Gear oil | AML 540 | Front HUB | 500 | 2 | 22L
|  | SAE 60 | Gear oil | AML 540 | Differential & Final Drives | Condition based | 1 | 610L
|  | PG Long Drain |  |  | Cooling System | 12000 | 1 | 679L
|  | NLGI1 ISO460 Mineral with Moly EP |  | AML 780 | Lubrication System |  | 1 | Top Up/PM
Machine | Series | Oil Grade | Oil type | Alcoa code | Compartment | Interval (hrs) | Compartments | Quantity
OHT | EH3500 | SAE 15W40 | Engine oil | AML 503 | Engine Oil with Filter | 500 | 1 | 200L
|  | ISO 46 (Hitachi Super EX 46HN) | Hydraulic oil | TBA | Steering,Brake System and Hoist System | 2000 | 1 | 830L
|  | SAE80W90 |  |  | Front HUB ??? | 500 | 2 | ??
|  | SAE85W140 | Gear oil | AML 513 | Final Drives | 2000 | 2 | 109L
|  | PG Long Drain |  |  | Cooling System | 12000 | 1 | 531L
|  | NLGI2 EP | Grease | AML754 | Hydraulic pump drive shaft |  | 1 | Top Up/PM
|  | NLGI1 ISO460 Mineral with Moly EP | Grease | AML 780 | Lubrication System |  | 1 | Top Up/PM

## Services
Hitachi EH3500 Services
Component Description | UOM | First | Frequency | Comments
1002.0.PM.1 50 Hour Service | Eng - Hr | 50 | 50
1004.0.PM.1 Initial 250 Hour Service | Eng - Hr | 250 | 250
1007.0.PM.1 500 Hour Service | Eng - Hr | 500 | 500
1009.0.PM.1 1000 Hour Service | Eng - Hr | 1000 | 1000
1013.0.PM.1 2000 Hour Service | Eng - Hr | 2000 | 2000
1021.0.PM.1 4000 Hour Service | Eng - Hr | 4000 | 4000
1033.0.PM.1 24000 Hour Service | Eng - Hr | 12000 | 12000
CAT 789 Service
Component Description | UOM | First | Frequency | Comments
250 hr engine oil sample | Eng - Hr | 250 | 250
500 Hour Service | Eng - Hr | 500 | 500
1000 Hour Service | Eng - Hr | 1000 | 1000
2000 Hour Service | Eng - Hr | 2000 | 2000
4000 Hour Service | Eng - Hr | 4000 | 4000