## HUN MOB HEAVY
Oil Types & Capacities
Machine | Series | Oil Grade | Oil type | Compartment | Interval (hrs) | Compartments | Quantity | Interval
Grader | 16M | SAE 15W40 | Engine oil | Engine Crankcase | 500 | 1 | 36L | 500
|  | SAE 30 | Drive train oil | Transmission & Differential & final drive | 2000 | 1 | 98.5L | 1000
|  | ISO 46 | Hydraulic oil | Hydraulic System | Condition based | 1 | 70L | 2000
|  | SAE 50 | Drive train oil | Tandem Drive Housing | 2000 | 2 | 129L | 2000
|  | SAE 50 | Drive train oil | Front Wheel Spindle | 2000 | 2 | 0.9L | 2000
|  | SAE 60 | Gear oil | Circle Drive Box | 2000 | 1 | 10L | 2000
|  | PG Long Drain |  | Cooling System | 12000 | 1 | 70L | Condition
|  | NLGI1 ISO460 Mineral with Moly EP |  | Lubrication System |  | 1 | Top Up/PM | Top Up/PM
Grader | 24M | SAE 15W40 | Engine oil | Engine Crankcase | 500 | 1 | 60L | 500
|  | SAE 30 | Drive train oil | Transmission | 1000 | 1 | 87L | 1000
|  | SAE 30 | Drive train oil | Differential & Final Drives | 1000 | 1 | 184L | 1000
|  | ISO 46 | Hydraulic oil | Hydraulic System | Condition based | 1 | 142L | 2000
|  | SAE 50 | Drive train oil | Tandem Housing | 2000 | 2 | 322L | 2000
|  | SAE 50 | Drive train oil | Front Wheel Spindle Bearing | 2000 | 2 | 4L | 2000
|  | SAE 60 | Gear oil | Circle Drive Housing Front | 2000 | 2 | 10L | 2000
|  | PG Long Drain |  | Cooling System | 12000 | 1 | 87L | Condition
|  | NLGI1 ISO460 Mineral with Moly EP |  | Lubrication System |  | 1 | Top Up/PM | Top Up/PM
Dozer - Track | D10T | SAE 15W40 | Engine oil | Engine Crankcase | 250 | 1 | 68L | 250
|  | SAE 60 | Gear oil | Final Drives | 500 | 2 | 23L | 500
|  | ISO 46 | Hydraulic oil | Hydraulic System | 2000 | 1 | 144L | 1000
|  | SAE 50 | Drive train oil | Power Train | 1000 | 1 | 193L | 2000
|  | SAE 50 | Drive train oil | Recoil Spring Compartment | Inspection only | 2 | 64L | 2000
|  | SAE 50 | Drive train oil | Pivot Shaft Compartment | Inspection only | 1 | 33L | 2000
|  | PG Long Drain |  | Cooling System | 12000 | 1 | 178L | Condition
|  | NLGI1 ISO460 Mineral with Moly EP |  | Lubrication System |  | 1 | Top Up/PM | Top Up/PM
Dozer - Track | D11R | SAE 15W40 | Engine oil | Engine Crankcase | 250 | 1 | 106L | 250
|  | SAE 60 | Gear oil | Final Drives | 500 | 2 | 30L | 500
|  | ISO 46 | Hydraulic oil | Hydraulic System | 2000 | 1 | 228L | 1000
|  | SAE 50 | Drive train oil | Power Train | 1000 | 1 | 344L | 2000
|  | SAE 50 | Drive train oil | Recoil Spring Compartment | Inspection only | 2 | 95L | 2000
|  | SAE 50 | Drive train oil | Pivot Shaft Compartment | Inspection only | 1 | 51L | 2000
|  | PG Long Drain |  | Cooling System | 12000 | 1 | 239L | Condition
|  | NLGI1 ISO460 Mineral with Moly EP |  | Lubrication System |  | 1 | Top Up/PM | Top Up/PM
OHT | 789D | SAE 15W40 | Engine oil | Engine Oil with Filter | 500 | 1 | 273L | 250
|  | ISO 46 | Hydraulic oil | Steering System | 2000 | 1 | 188L | 500
|  | ISO 46 | Hydraulic oil | Steering tank | 2000 | 1 | 130L | 1000
|  | SAE 30 | Drive train oil | Transmission system | 1000 | 1 | 224L
|  | SAE 30 | Drive train oil | Transmission tank | 1000 | 1 | 78L | 1000
|  | SAE 30 | Drive train oil | Hoist, Torque Converter and Brake System | Condition based | 1 | 909L
|  | SAE 30 | Drive train oil | Tank for Hoist, Converter, and Brakes | Condition based | 1 | 531L | 2000
|  | SAE 60 | Gear oil | Front HUB | 500 | 2 | 22L
|  | SAE 60 | Gear oil | Differential & Final Drives | Condition based | 1 | 610L | 9000
|  | PG Long Drain |  | Cooling System | 12000 | 1 | 679L | Condition
|  | NLGI1 ISO460 Mineral with Moly EP |  | Lubrication System |  | 1 | Top Up/PM | Top Up/PM
OHT | 789C | SAE 15W40 | Engine oil | Engine Oil with Filter | 500 | 1 | 273L | 500
|  | ISO 46 | Hydraulic oil | Steering System | 2000 | 1 | 188L | 500
|  | ISO 46 | Hydraulic oil | Steering tank | 2000 | 1 | 130L | 1000
|  | SAE 30 | Drive train oil | Transmission system | 1000 | 1 | 224L
|  | SAE 30 | Drive train oil | Transmission tank | 1000 | 1 | 78L | 2000
|  | SAE 30 | Drive train oil | Hoist, Torque Converter and Brake System | Condition based | 1 | 909L
|  | SAE 30 | Drive train oil | Tank for Hoist, Converter, and Brakes | Condition based | 1 | 531L | 2000
|  | SAE 60 | Gear oil | Front HUB | 500 | 2 | 22L
|  | SAE 60 | Gear oil | Differential & Final Drives | Condition based | 1 | 583L | 9000
|  | PG Long Drain |  | Cooling System | 12000 | 1 | 662L | Condition
|  | NLGI1 ISO460 Mineral with Moly EP |  | Lubrication System |  | 1 | Top Up/PM | Top Up/PM
OHT | 785C | SAE 15W40 | Engine oil | Engine Oil with Filter | 500 | 1 | 204L | 500
|  | ISO 46 | Hydraulic oil | Steering System | 2000 | 1 | 117L | 500
|  | ISO 46 | Hydraulic oil | Steering tank | 2000 | 1 | 90L | 500
|  | SAE 30 | Drive train oil | Transmission system | 1000 | 1 | 248L | 1000
|  | SAE 30 | Drive train oil | Transmission tank | 1000 | 1 | 76L | 2000
|  | SAE 30 | Drive train oil | Hoist, Torque Converter and Brake System | Condition based | 1 | 641L | 2000
|  | SAE 30 | Drive train oil | Tank for Hoist, Converter, and Brakes | Condition based | 1 | 337L | 2000
|  | SAE 60 | Gear oil | Front HUB | 500 | 2 | 14L | 2000
|  | SAE 60 | Gear oil | Differential & Final Drives | Condition based | 1 | 527L | 2000
|  | PG Long Drain |  | Cooling System | 12000 | 1 | 379L | Condition
|  | NLGI1 ISO460 Mineral with Moly EP |  | Lubrication System |  | 1 | Top Up/PM | Top Up/PM
OHT | 777F | SAE 15W40 | Engine oil | Engine Oil with Filter | 500 | 1 | 117L | 500
|  | ISO 46 | Hydraulic oil | Steering System | 1000 | 1 | 57L | 500
|  | SAE 30 | Drive train oil | Transmission system | 1000 | 1 | 91L | 1000
|  | SAE 30 | Drive train oil | Hoist, Torque Converter and Brake System | 1000 | 1 | 534L | 2000
|  | SAE 30 | Drive train oil | Tank for Hoist, Converter, and Brakes | 1000 | 1 | 219L
|  | SAE 60 | Gear oil | Front HUB | 500 | 2 | 7.5L | 2000
|  | SAE 60 | Gear oil | Differential & Final Drives | 4000 | 1 | 306L | 9000
|  | PG Long Drain |  | Cooling System | 12000 | 1 | 232L | Condition
|  | NLGI1 ISO460 Mineral with Moly EP |  | Lubrication System |  | 1 | Top Up/PM | Top Up/PM
OHT | HD-1500 | SAE 15W40 | Engine oil | Engine Oil with Filter | 250 | 1 | 193L | 500
|  | SAE 30 | Gear oil | Front HUB | 2000 | 2 | NA | 500
|  | SAE 30 | Drive train oil | Transmission system | 1000 | 1 | 153L | 1000
|  | SAE 30 | Drive train oil | Hoist, steering, F/axle and Brake System | 2000 | 1 | 900L | 2000
|  | SAE 50 | Gear oil | Differential & Final Drives | 2000 | 1 | 537L | 9000
|  | PG Long Drain |  | Cooling System | 12000 | 1 | 532L | Condition
|  | NLGI1 ISO460 Mineral with Moly EP |  | Lubrication System |  | 1 | Top Up/PM | Top Up/PM
Wheel Loader | 993K | SAE 15W40 | Engine oil | Engine Crankcase | 500 | 1 | 120L | 250
|  | SAE 30 | Drive train oil | Transmission | 1000 | 1 | 170L | 1000
|  | ISO 46 | Hydraulic oil | Hydraulic System (Steering and Brakes) | 2000 | 1 | 185L | 1000
|  | ISO 46 | Hydraulic oil | Hydraulic System (Implement and Fan Drive Motor) | 2000 | 1 | 475L | 2000
|  | SAE 50 | Drive train oil | Front Differential and Final Drive | 2000 | 1 | 475L | 2000
|  | SAE 50 | Drive train oil | Rear Differential and Final Drive | 2000 | 1 | 485L | 2000
|  | PG Long Drain |  | Cooling System | 12000 | 1 | 318L | Condition
|  | NLGI1 ISO460 Mineral with Moly EP |  | Lubrication System |  | 1 | Top Up/PM | Top Up/PM
Wheel Loader | 992K | SAE 15W40 | Engine oil | Engine Crankcase | 500 | 1 | 120L | 250
|  | SAE 30 | Drive train oil | Transmission | 1000 | 1 | 169L | 1000
|  | ISO 46 | Hydraulic oil | Hydraulic System (Implement and Fan Drive Motor) | 2000 | 1 | 326L | 1000
|  | ISO 46 | Hydraulic oil | Hydraulic System (Steering and Brakes) | 2000 | 1 | 159L | 2000
|  | SAE 50 | Drive train oil | Front Differential and Final Drive | 2000 | 1 | 360L | 2000
|  | SAE 50 | Drive train oil | Rear Differential and Final Drive | 2000 | 1 | 345L | 2000
|  | PG Long Drain |  | Cooling System | 12000 | 1 | 290L | Condition
|  | NLGI1 ISO460 Mineral with Moly EP |  | Lubrication System |  | 1 | Top Up/PM | Top Up/PM
Excavator | Komatsu PC3000 | SAE 15W40 | Engine oil | Engine Oil reserve tank | 500 | 1 | 424L (Refill)
|  | ISO 46 | Hydraulic oil | Hydraulic System | Contdition based | 1 | 4400L
|  | ISO 46 | Hydraulic oil | Brake housings and Motor adapter housings of Travel Gears and Swing Gear | 2000 | 1 | 3.5L
|  | CLP 220 | Gear oil | Travel gears and swing gear | 2000 | 1 | 162L
|  | CLP 150 | Gear oil | PTO (Pump distribution tor gear) and pump drive shaft housings | 2000 | 1 | 87L
|  | SAE 15W40 | Engine oil | Flexible coupling | 2000 |  | 1.45L
|  | CLP 220 | Gear oil | Track rollers, Carrier rollers and Idler wheels | Contdition based | 1 | 2.1 /2.7/4 L each
|  | PG Long Drain | Coolant | Cooling System | 12000 | 1 | 360L
|  | NLGI 0 | Grease | Swing circle pinion |  | 1 | Top Up/PM
|  | NLGI1 ISO460 Mineral with Moly EP | Grease | Swing circle bearing |  | 1 | Top Up/PM
|  | NLGI1 ISO460 Mineral with Moly EP | Grease | Lubrication System |  | 1 | Top Up/PM
Excavator | Hitachi EX-2600-7 | SAE 15W40 | Engine oil | Engine Oil pan | 500 | 1 | 290L
|  | ISO 46 (Hitachi Super EX 46HN) | Hydraulic oil | Hydraulic System | 4000 | 1 | 3170L
|  | CLP 220 | Gear oil | Track rollers, Carrier rollers and Idler wheels | Contdition based | 1 | 2.1 /2.7/4 L each
|  | PG Long Drain | Coolant | Cooling System | 12000 | 1 | 450L
|  | SAE 80W/90 | Gear oil | Travel gears and swing gear | 1000 (Swing)/2000 (Travel) | 1 | 474L
|  | SAE 30 | Gear oil | pump drive | 500 | 1 | 30L
|  | NLGI2 EP | Grease | Swing circle pinion |  | 1 | Top Up/PM
|  | NLGI1 EP | Grease | Swing circle bearing |  | 1 | Top Up/PM
|  | NLGI1 ISO460 Mineral with Moly EP | Grease | Auto Lubrication System |  | 1 | Top Up/PM
SOBR Excavator | 336DL | SAE 15W40 | Engine oil | Engine Oil with Filter | 500 | 1 | 41L
|  | ISO 46 | Hydraulic oil | Hydraulic System | 2000 | 1 | 194L
|  | SAE 15W40 | Engine oil | Pump coupling | 4000 | 1 | 0.65L
|  | SAE 50 | Drive train oil | Swing drive | 1000 | 1 | 19L
|  | SAE 50 | Drive train oil | Final drive | 500 | 2 | 8L
|  | SAE 50 | Drive train oil | Swing gear | 1000 | 1 | 26.1L
|  | PG Long Drain |  | Cooling System | 12000 | 1 | 41.5L
|  | NLGI1 ISO460 Mineral with Moly EP |  | Lubrication System |  | 1 | Top Up/PM
Blast Drill | Epiroc D50 | SAE 15W40 | Engine oil | Engine Oil with Filter | 250 | 1 | 34L
|  | ISO 46 | Hydraulic oil | Hydraulic System | 1500 | 1 | 380L
|  | CLP 220 | Gear oil | Final drive | 1500 | 2 | 3L
|  | ISO 46 | Compressor oil | Compressor | 500 | 1 | 63L
|  | ISO 320 | Rock Drill Lube | Rock oil
|  | PG Long Drain |  | Cooling System | 6000 | 1 | 360L
|  | NLGI1 ISO460 Mineral with Moly EP |  | Lubrication System |  | 1 | Top Up/PM
Scraper | 637G | SAE 15W40 | Engine oil | Engine Oil with Filter (Tractor ) | 500 | 1 | 65L
|  | SAE 15W40 | Engine oil | Engine Oil with Filter (Scraper) | 500 | 1 | 30L
|  | ISO 46 | Hydraulic oil | Hydraulic System | 2000 | 1 | 274L
|  | SAE85W140 | Gear oil | Differentials (Tractor) | 2000 | 1 | 138L
|  | SAE85W140 | Gear oil | Differentials (Scraper) | 2000 | 1 | 27L
|  | SAE85W140 | Gear oil | Final drive (Tractor) | 2000 | 2 | 21L
|  | SAE85W140 | Gear oil | Final drive (Scraper) | 2000 | 2 | 23L
|  | SAE 30 | Drive train oil | Transmission (Tractor) | 1000 | 1 | 90L
|  | SAE 30 | Drive train oil | Transmission (Scraper) | 1000 | 1 | 51L
|  | PG Long Drain |  | Cooling System (Tractor) | 12000 | 1 | 90L
|  | PG Long Drain |  | Cooling System (Scraper) | 12000 | 1 | 58L
|  | NLGI1 ISO460 Mineral with Moly EP |  | Lubrication System |  | 1 | Top Up/PM
Low Loader | BOSICH | ISO 46 | Hydraulic oil | Brake cooling | 500 | 1 | 700L
| 275 T | SAE 60 | Gear oil | Axle oil | 500 | 1 | 100L
| 150 T | NLGI1 ISO460 Mineral with Moly EP |  | Lubrication System |  | 1 | Top Up/PM

## 16M
Initial 250 Service Hours (or at first oil change)
Circle Drive Oil - Change
Every 250 Service Hours
Engine Oil Sample - Obtain
Moldboard Wear Strip - Inspect/Adjust/Replace
Every 500 Service Hours
Belts - Inspect/Adjust/Replace
Braking System - Test
Cooling System Coolant Sample (Level 1) - Obtain
Engine Oil and Filter - Change
Engine Shutdown Switch - Check
Fuel System Filter - Replace
Fuel Tank Cap and Strainer - Clean
Hydraulic System Oil Sample - Obtain
Lubrication Pump Oil Level - Check
Tandem Breather - Clean/Replace
Tandem Drive Oil Sample - Obtain
Wheel Bearing Oil Level (Front) - Check
Wheel Bearing Oil Sample (Front) - Obtain
Every 1000 Service Hours
Frame and Body - Inspect
Oil Filter (Hydraulic Tank Return) - Replace
Oil Filter (Implement Controls) - Replace
Rollover Protective Structure (ROPS) - Inspect
Transmission and Differential Oil Filter and Screens - Replace/Clean
Transmission and Differential Oil Sample - Obtain
Every 2000 Service Hours
Battery or Battery Cable - Inspect/Replace
Circle Drive Oil - Change
Cooling System Coolant Sample (Level 2) - Obtain
Cooling System Pressure Cap - Clean/Replace
Crankshaft Vibration Damper - Inspect
Lubrication Pump Oil - Change
Tandem - Check
Tandem Drive Oil - Change
Transmission and Differential Oil - Change
Wheel Bearing Oil (Front) - Change
Every 2500 Service Hours
Electronic Unit Injector - Inspect/Adjust
Engine Compression Brake Valve Lash - Check
Engine Valve Lash - Check
Every 3 Years
Seat Belt - Replace
Every 4000 Service Hours
Spindle - Inspect
Every 6000 Service Hours
Brake Discs - Check
Cooling System Coolant Extender (ELC) - Add
Hydraulic System Oil - Change
Every 12 000 Service Hours
Cooling System Coolant (ELC) - Change
Rim - Inspect

## 24M
Initial 250 Service Hours
Circle Drive Oil - Change
Every 250 Service Hours
Engine Oil Sample - Obtain
Every 500 Service Hours
Lubrication Pump Oil Level - Check
Every 500 Service Hours or 3 Months
Belts - Inspect/Adjust/Replace
Braking System - Test
Cooling System Coolant Sample (Level 1) - Obtain
Differential Oil Filter - Replace
Differential Oil Level - Check
Engine Oil and Filter - Change
Engine Shutdown Switch - Check
Fuel System Filter - Replace
Fuel Tank Cap and Strainer - Clean
Hydraulic System Oil Sample - Obtain
Oil Filter (Hydraulic Return) - Replace
Oil Filter (Hydraulic Tank Return) - Replace
Oil Filter (Pilot) - Replace
Tandem Breather - Clean/Replace
Tandem Drive Oil Sample - Obtain
Transmission and Differential Oil Sample - Obtain
Wheel Bearing Oil Level (Front) - Check
Wheel Bearing Oil Sample (Front) - Obtain
Every 1000 Service Hours or 6 Months
Frame and Body - Inspect
Rollover Protective Structure (ROPS) - Inspect
Transmission and Differential Oil - Change
Transmission and Differential Oil Filter and Screens - Replace/Clean
Every 2000 Service Hours
Lubrication Pump Oil - Change
Tandem - Check
Every 2000 Service Hours or 1 Year
Differential Thrust Pin Clearance - Check
Hydraulic System Oil - Change
Every 2000 Service Hours or 2 Years
Battery or Battery Cable - Inspect/Replace
Circle Drive Oil - Change
Cooling System Coolant Sample (Level 2) - Obtain
Cooling System Pressure Cap - Clean/Replace
Crankshaft Vibration Damper - Inspect
Tandem Drive Oil - Change
Wheel Bearing Oil (Front) - Change
Every 2500 Service Hours
Electronic Unit Injector - Inspect/Adjust
Engine Compression Brake Valve Lash - Check
Engine Valve Lash - Check
Engine Valve Rotators - Inspect
Every 3 Years
Seat Belt - Replace
Every 4000 Service Hours
Control Manifold (Steering Backup) - Clean/Inspect/Replace
Spindle - Inspect
Every 6000 Service Hours or 3 Years
Cooling System Coolant Extender (ELC) - Add
Hydraulic System Oil - Change
Every 12 000 Service Hours or 6 Years
Cooling System Coolant (ELC) - Change
Rim - Inspect

## D10T
Every 250 Service Hours
Belt - Inspect/Replace
Engine Oil Sample - Obtain
Engine Oil and Filter - Change
Equalizer Bar End Pins Oil Level - Check
Final Drive Oil Level - Check
Final Drive Oil Sample - Obtain
Fuel Tank Water and Sediment - Drain
Track - Check/Adjust
Initial 500 Hours (for New Systems, Refilled Systems, and Converted Systems)
Cooling System Coolant Sample (Level 2) - Obtain
Electronic Unit Injector - Inspect/Adjust
Engine Valve Lash - Check/Adjust
Engine Valve Rotators - Inspect
Every 500 Service Hours
Engine Crankcase Breather - Clean
Final Drive Oil - Change
Fuel System Primary Filter - Clean/Replace
Fuel System Secondary Filter - Replace
Fuel Tank Cap Filter and Strainer - Replace/Clean
Hoses and Clamps - Inspect
Hydraulic System Oil Filters - Replace
Hydraulic System Oil Sample - Obtain
Power Train Breather - Clean
Power Train Oil Filters - Replace
Power Train System Oil Sample - Obtain
Recoil Spring Compartment Oil Level - Check
Every 1000 Service Hours or 6 Months
Battery - Inspect
Power Train Oil - Change
Power Train System Screens - Clean
Rollover Protective Structure (ROPS) - Inspect
Every 2000 Service Hours or 1 Year
Electro/Hydraulic Oil Filter - Change
Engine Mounts and Equalizer Bar - Inspect
Ladder Hinge Oil - Change
High Pressure Screens - Clean/Replace
Hydraulic System Oil - Change
Track Roller Frame - Inspect
Track Roller Frame Guides - Inspect
Every Year
Cooling System Coolant Sample (Level 2) - Obtain
Engine Air Filter Primary and/or Secondary Element - Clean/Replace
Every 2 Years
Refrigerant Dryer - Replace
Every 3 Years
Seat Belt - Replace
Every 4000 Service Hours
Breaker Relief Valve (Expansion Tank) - Replace
Electronic Unit Injector - Inspect/Adjust
Engine Mounts and Crankshaft Vibration Damper - Inspect
Engine Valve Lash - Check/Adjust
Engine Valve Rotators - Inspect
Every 6000 Service Hours or 3 Years
Cooling System Coolant Extender (ELC) - Add
Cooling System Water Temperature Regulator - Replace
Every 795 000 L (210 000 US gal) of Fuel
Engine Components - Clean/Inspect, Rebuild/Install Reman, Install New
Every 1 590 000 L (420 000 US gal) of Fuel
Engine Components - Clean/Inspect, Rebuild/Install Reman, Install New
Every 12 000 Service Hours or 6 Years
Cooling System Coolant (ELC) - Change
Frame - Inspect

## D11R
Initial 250 Service Hours
Engine Valve Lash - Check/Adjust
Every 250 Service Hours
Engine Oil Sample - Obtain
Final Drive Oil Sample - Obtain
Hoses and Clamps - Inspect/Replace
Every 250 Service Hours or Monthly
Air Conditioner Belt - Inspect/Adjust/Replace
Alternator Belt - Inspect/Adjust/Replace
Engine Oil and Filter - Change
Equalizer Bar End Pins - Measure
Equalizer Bar End Pins Oil Level - Check
Final Drive Oil Level - Check
Fuel System Secondary Filter - Replace
Track - Check/Adjust
Initial 500 Hours (for New Systems, Refilled Systems, and Converted Systems)
Cooling System Coolant Sample (Level 2) - Obtain
Every 500 Service Hours
Cooling System Coolant Sample (Level 1) - Obtain
Hydraulic System Oil Sample - Obtain
Transmission System Oil Sample - Obtain
Every 500 Service Hours or 3 Months
Engine Crankcase Breather - Clean
Equalizer Bar Center Pin - Inspect
Fan Return Oil Filter - Change
Final Drive Oil - Change
Fuel System Primary Filter - Clean/Inspect/Replace
Fuel Tank Cap Filter and Strainer - Replace/Clean
Fuel Tank Vent Filter - Clean/Replace
Hydraulic System Oil Filter - Replace
Recoil Spring Compartment Oil Level - Check
Transmission Breather - Clean
Transmission Oil Filter - Replace
Every 1000 Service Hours or 6 Months
Battery - Inspect
Electro/Hydraulic Oil Filter - Change
Rollover Protective Structure (ROPS) - Inspect
Torque Converter Scavenge Screen - Clean
Transmission Oil - Change
Every 2000 Service Hours or 1 Year
Ladder Hinge Oil - Change
High Pressure Screens - Clean/Replace
Hydraulic System Oil - Change
Track Roller Frame - Inspect
Track Roller Frame Guides - Inspect
Every Year
Cooling System Coolant Sample (Level 2) - Obtain
Engine Air Filter Secondary Element - Replace
Refrigerant Dryer - Replace
Every 3000 Service Hours or 2 Years
Engine Mounts and Crankshaft Vibration Damper - Inspect
Every 3 Years After Date of Installation or Every 5 Years After Date of Manufacture
Seat Belt - Replace
Every 4000 Service Hours
Engine Valve Lash - Check/Adjust
Engine Valve Rotators - Inspect
Every 6000 Service Hours or 3 Years
Cooling System Coolant Extender (ELC) - Add
Cooling System Water Temperature Regulator - Replace
Every 6000 Service Hours or 4 Years
Engine Water Pump - Inspect
Every 6250 Service Hours or 596 100 L (157 500 US gal) of Fuel
Alternator and Starting Motor - Inspect
Every 12 000 Service Hours or 6 Years
Cooling System Coolant (ELC) - Change
Every 1 192 000 L (315 000 US gal) of Fuel Burned
Engine Components - Clean/Inspect, Rebuild/Install Reman, Install New

## 789D
Initial 250 Service Hours
Engine Valve Lash - Check/Adjust
Drive Shaft Universal Joint Bolts - Check
Every 250 Service Hours or Monthly
Braking System - Test
Magnetic Plug (Wheels) - Check
Tire Inflation - Check
Every 500 Service Hours
Cooling System Coolant Sample (Level 1) - Obtain
Differential and Final Drive Oil Sample - Obtain
Engine Oil Sample - Obtain
Front Wheel Oil Sample - Obtain
Hoist, Torque Converter and Brake Tank Oil Sample - Obtain
Steering System Oil Sample - Obtain
Transmission Tank Oil Sample - Obtain
Every 500 Service Hours or 3 Months
Air Conditioner Filter - Clean
Air Dryer - Check
Air/Hydraulic Cylinder Breather - Clean
Automatic Lubrication Reservoir - Fill
Belts - Inspect/Adjust/Replace
Brake Accumulator - Check
Cab Air Filter - Clean/Replace
Cable (Truck Body Retaining) - Inspect
Differential and Final Drive Oil - Inspect
Drive Shaft Slip Joint - Lubricate
Electric Drive Pump (Powered Stairway) Oil Level - Check
Engine Crankcase Breather - Clean
Engine Oil Filter (Oil Renewal System) - Change
Engine Oil and Filter - Change
Fan Drive Bearing and Belt Tightener Pulley - Lubricate
Frame - Clean/Inspect
Front Wheel Oil - Change
Front Wheel Oil - Inspect
Fuel System Primary Filter (Water Separator) Element - Replace
Fuel System Primary Filter - Clean
Fuel System Secondary Filter - Replace
Fuel Tank Water and Sediment - Drain
Hoist, Torque Converter and Brake Tank Breather - Replace
Hoses and Clamps - Inspect/Replace
Oil Filter (Torque Converter) - Replace
Parking Brake Release Oil Filter - Replace
Platform (Powered Stairway) - Lubricate
Rear Axle Oil Filter - Replace
Secondary Steering - Check
Steering Pump Case Drain Filter - Replace
Steering System Oil Filter - Replace
Suspension Cylinder - Check
Suspension Cylinder Mounting - Inspect
Torque Converter Outlet Screen - Replace
Transmission Breather - Replace
Transmission Magnetic Screen - Clean
Transmission Oil Filter - Replace
Every 1000 Service Hours or 6 Months
Accumulator - Precharge
Air Dryer Desiccant - Replace
Frame and Body Support Pads - Clean/Inspect
Manual Lowering (Powered Stairway) - Test
Rollover Protective Structure (ROPS) - Inspect
Seat Suspension - Inspect/Lubricate
Service Brakes - Inspect
Steering Ball Stud - Inspect
Steering Linkage - Inspect
Suspension Head (Front) - Inspect
Transmission Tank Oil - Change
Every 2000 Service Hours or 1 Year
Breather (Fuel Tank) - Replace
Differential Thrust Pin Clearance - Check
Differential and Final Drive Breather - Replace
Differential and Final Drive Oil - Change
Front Axle Breather - Replace
Hoist, Torque Converter and Brake Tank Oil - Change
Main Drive Shaft Universal Joint - Inspect
Pump Drive Shaft Universal Joint - Inspect
Rear Axle Housing End Play - Adjust
Steering System Oil - Change
Every Year
Accumulator - Discharge
Cooling System Coolant Sample (Level 2) - Obtain
Electric Drive Pump (Powered Stairway) Oil - Change
Receiver Dryer (Refrigerant) - Replace
Relay Valve - Replace
Sound Suppression (Covers, Panels) - Inspect/Replace
Suspension Cylinder - Check
Every 3000 Service Hours or 2 Years
Cooling System Pressure Cap - Clean/Replace
Radiator, Aftercooler and Air Conditioner Condenser - Clean
Every 4000 Service Hours
Engine Valve Lash - Check/Adjust
Every 6000 Service Hours
Relay Valve - Replace
Every 6000 Service Hours or 3 Years
Cooling System Coolant Extender (ELC) - Add
Every 3 Years
Seat Belt - Replace
Every 6000 Service Hours or 4 Years
Cooling System Water Temperature Regulator - Replace
Engine Water Pump - Inspect
VIMS Module Battery - Replace
Every 12 000 Service Hours or 6 Years
Cooling System Coolant (ELC) - Change
Steering Ball Stud - Replace
Every 15 000 Service Hours
Rim - Inspect
Every 1 245 400 L (329 000 US gal) of Fuel or 9000 Service Hours
Engine Components - Rebuild/Install Reman
Every 2 490 800 L (658 000 US gal) of Fuel or 18 000 Service Hours
Engine Components - Clean/Inspect, Rebuild/Install Reman, Install New

## 789C
Initial 250 Service Hours
Engine Valve Lash and Bridge - Adjust
Drive Shaft Universal Joint Bolts - Check
Every 250 Service Hours or Monthly
Braking System - Test
Braking System - Test
Fan Drive Bearing and Belt Tightener Pulley - Lubricate
Front Wheel Oil Level - Check
Magnetic Plug (Wheels) - Check
Tire Inflation - Check
Initial 500 Hours (for New Systems, Refilled Systems, and Converted Systems)
Cooling System Coolant Sample (Level 2) - Obtain
Every 500 Service Hours
Differential and Final Drive Oil Sample - Obtain
Engine Oil Sample - Obtain
Front Wheel Oil Sample - Obtain
Hoist, Torque Converter and Brake Tank Oil Sample - Obtain
Steering System Oil Sample - Obtain
Transmission Tank Oil Sample - Obtain
Every 500 Service Hours or 3 Months
Air Conditioner Filter - Clean
Air Dryer - Check
Air/Hydraulic Cylinder Breather - Clean
Automatic Lubrication Reservoir - Fill
Belts - Inspect/Adjust/Replace
Brake Accumulator - Check
Cab Air Filter - Clean/Replace
Cable (Truck Body Retaining) - Inspect
Cooling System Coolant Sample (Level 1) - Obtain
Differential and Final Drive Oil - Inspect
Drive Shaft Slip Joint - Lubricate
Engine Crankcase Breather - Clean
Engine Oil Filter (Oil Renewal System) - Change
Engine Oil and Filter - Change
Frame - Clean/Inspect
Front Wheel Oil - Change
Front Wheel Oil - Inspect
Fuel Filter (Oil Renewal System) - Replace
Fuel System Primary Filter (Water Separator) Element - Replace
Fuel System Primary Filter (Water Separator) Element - Replace
Fuel System Primary Filter - Clean
Fuel System Secondary Filter - Replace
Hoist, Torque Converter and Brake Tank Breather - Replace
Oil Filter (Torque Converter) - Replace
Parking Brake Release Oil Filter - Replace
Rear Axle Oil Filter - Replace
Secondary Steering - Check
Steering Pump Case Drain Filter - Replace
Steering System Oil Filter - Replace
Suspension Cylinder - Check
Suspension Cylinder Mounting - Inspect
Torque Converter Outlet Screen - Replace
Transmission Breather - Clean
Transmission Magnetic Screen - Clean
Transmission Oil Filter - Replace
Every 1000 Service Hours or 6 Months
Air Dryer Desiccant - Replace
Frame and Body Support Pads - Clean/Inspect
Rollover Protective Structure (ROPS) - Inspect
Seat Suspension - Inspect/Lubricate
Service Brakes - Inspect
Steering Ball Stud - Inspect
Steering Linkage - Inspect
Suspension Head (Front) - Inspect
Transmission Tank Oil - Change
Every 2000 Service Hours or 1 Year
Breather (Fuel Tank) - Replace
Differential Thrust Pin Clearance - Check
Differential and Final Drive Breather - Replace
Differential and Final Drive Oil - Change
Front Axle Breather - Replace
Hoist, Torque Converter and Brake Tank Oil - Change
Rear Axle Housing End Play - Adjust
Steering System Oil - Change
Every Year
Cooling System Coolant Sample (Level 2) - Obtain
Receiver Dryer (Refrigerant) - Replace
Relay Valve - Replace
Suspension Cylinder - Check
Every 3000 Service Hours or 2 Years
Cooling System Pressure Cap - Clean/Replace
Cooling System Relief Valve - Clean
Radiator Core - Clean
Every 3 Years
Seat Belt - Replace
Every 4000 Service Hours
Engine Valve Lash and Bridge - Adjust
Every 6000 Service Hours
Relay Valve - Replace
Every 6000 Service Hours or 3 Years
Cooling System Coolant Extender (ELC) - Add
Every 6000 Service Hours or 4 Years
Cooling System Water Temperature Regulator - Replace
Engine Water Pump - Inspect
VIMS Module Battery - Replace
VIMS Module Battery - Replace
Every 12 000 Service Hours or 6 Years
Cooling System Coolant (ELC) - Change
Steering Ball Stud - Replace
Every 15 000 Service Hours
Rim - Inspect
Every 1 245 400 L (329 000 US gal) of Fuel or 9000 Service Hours
Engine Components - Rebuild/Install Reman
Every 2 490 800 L (658 000 US gal) of Fuel or 18 000 Service Hours
Engine Components - Clean/Inspect, Rebuild/Install Reman, Install New

## 785C
Initial 250 Service Hours
Engine Valve Lash and Bridge - Adjust
Drive Shaft Universal Joint Bolts - Check
Every 250 Service Hours or Monthly
Braking System - Test
Braking System - Test
Front Wheel Oil - Inspect
Magnetic Plug (Wheels) - Check
Tire Inflation - Check
Initial 500 Hours (for New Systems, Refilled Systems, and Converted Systems)
Cooling System Coolant Sample (Level 2) - Obtain
Every 500 Service Hours
Differential and Final Drive Oil Sample - Obtain
Engine Oil Sample - Obtain
Front Wheel Oil Sample - Obtain
Hoist, Torque Converter and Brake Tank Oil Sample - Obtain
Steering System Oil Sample - Obtain
Transmission Tank Oil Sample - Obtain
Every 500 Service Hours or 3 Months
Air Conditioner Filter - Clean
Air Dryer - Check
Air Dryer - Check
Air/Hydraulic Cylinder Breather - Clean
Automatic Lubrication Reservoir - Fill
Belts - Inspect/Adjust/Replace
Brake Accumulator - Check
Cab Air Filter - Clean/Replace
Cable (Truck Body Retaining) - Inspect
Cooling System Coolant Sample (Level 1) - Obtain
Differential and Final Drive Oil - Inspect
Drive Shaft Slip Joint - Lubricate
Engine Crankcase Breather - Clean
Engine Oil Filter (Oil Renewal System) - Change
Engine Oil and Filter - Change
Frame - Clean/Inspect
Front Wheel Oil - Change
Fuel Filter (Oil Renewal System) - Replace
Fuel System Primary Filter (Water Separator) Element - Replace
Fuel System Primary Filter - Clean
Fuel System Secondary Filter - Replace
Fuel Tank Cap and Strainer - Clean
Fuel Tank Water and Sediment - Drain
Hoist, Torque Converter and Brake Tank Breather - Replace
Parking Brake Release Oil Filter - Replace
Rear Axle Oil Filter - Replace
Secondary Steering - Check
Steering System Oil Filter - Replace
Suspension Cylinder - Check
Suspension Cylinder Mounting - Inspect
Torque Converter Oil Filter - Replace
Torque Converter Outlet Screen - Replace
Transmission Breather - Clean
Transmission Magnetic Screen - Clean
Transmission Oil Filter - Replace
Every 1000 Service Hours or 6 Months
Air Dryer Desiccant - Replace
Air Dryer Desiccant - Replace
Frame and Body Support Pads - Clean/Inspect
Rollover Protective Structure (ROPS) - Inspect
Seat Suspension - Inspect/Lubricate
Service Brakes - Inspect
Steering Ball Stud - Inspect
Steering Linkage - Inspect
Suspension Head (Front) - Inspect
Transmission Tank Oil - Change
Every 2000 Service Hours or 1 Year
Breather (Fuel Tank) - Replace
Differential Thrust Pin Clearance - Check
Differential and Final Drive Breather - Replace
Differential and Final Drive Oil - Change
Front Axle Breather - Replace
Hoist, Torque Converter and Brake Tank Oil - Change
Rear Axle Housing End Play - Adjust
Steering System Oil - Change
Every Year
Cooling System Coolant Sample (Level 2) - Obtain
Receiver Dryer (Refrigerant) - Replace
Relay Valve - Replace
Suspension Cylinder - Check
Every 3000 Service Hours or 2 Years
Cooling System Pressure Cap - Clean/Replace
Cooling System Pressure Cap - Clean/Replace
Cooling System Relief Valve - Clean
Cooling System Relief Valve - Clean
Radiator Core - Clean
Every 3 Years
Seat Belt - Replace
Every 4000 Service Hours
Engine Valve Lash and Bridge - Adjust
Every 6000 Service Hours
Relay Valve - Replace
Every 6000 Service Hours or 3 Years
Cooling System Coolant Extender (ELC) - Add
Cooling System Coolant Extender (ELC) - Add
Every 6000 Service Hours or 4 Years
Engine Water Pump - Inspect
Cooling System Water Temperature Regulator - Replace
VIMS Module Battery - Replace
VIMS Module Battery - Replace
Every 12 000 Service Hours or 6 Years
Cooling System Coolant (ELC) - Change
Cooling System Coolant (ELC) - Change
Steering Ball Stud - Replace
Every 15 000 Service Hours
Rim - Inspect
Every 1 245 400 L (329 000 US gal) of Fuel or 9000 Service Hours
Engine Components - Rebuild/Install Reman
Every 2 490 800 L (658 000 US gal) of Fuel or 18 000 Service Hours
Engine Components - Clean/Inspect, Rebuild/Install Reman, Install New

## 777F
Every 250 Service Hours
Drive Shaft Slip Joint - Lubricate
Initial 500 Service Hours
Electronic Unit Injector - Inspect/Adjust
Engine Brake Slave Piston Lash - Inspect/Adjust
Engine Valve Lash - Check/Adjust
Frame and Body Support Pads - Clean/Inspect
Every 500 Service Hours
Accumulator - Precharge
Belt - Inspect/Replace
Breather (Fuel Tank) - Replace
Cooling System Coolant Sample - Obtain
Differential and Final Drive Oil - Inspect
Differential and Final Drive Oil Sample - Obtain
Engine Crankcase Breather - Clean
Engine Oil and Filter - Change
Engine Oil Filter (Oil Renewal System) - Change
Engine Oil Sample - Obtain
Fan Drive Bearing and Belt Tightener Pulley - Lubricate
Frame - Clean/Inspect
Front Wheel Oil - Change
Front Wheel Oil - Inspect
Front Wheel Oil Level - Check
Front Wheel Oil Sample - Obtain
Fuel System Primary Filter (Water Separator) - Replace
Fuel System Secondary Filter - Replace
Fuel Tank Cap and Strainer - Clean
Hoist and Brake Tank Oil Sample - Obtain
Hoses and Clamps - Inspect/Replace
Magnetic Screen (Transmission) - Clean
Steering System Oil Sample - Obtain
Suspension Cylinder - Check
Torque Converter and Transmission Oil Sample - Obtain
Every 750 Service Hours
Lubrication Pump Oil Level - Check
Every 1000 Service Hours
Breather (Hoist and Brake Tank) - Replace
Breather (Torque Converter and Transmission) - Replace
Frame and Body Support Pads - Clean/Inspect
Hoist and Brake Tank Oil - Change
Oil Filter (Brake) - Replace
Oil Filter (Power Train) - Replace
Oil Filter (Rear Axle) - Replace
Rollover Protective Structure (ROPS) - Inspect
Seat Suspension - Inspect/Lubricate
Service Brakes - Inspect
Steering Linkage - Inspect
Torque Converter and Transmission Oil - Change
Every 2000 Service Hours
Breather (Differential and Final Drive) - Replace
Breather (Steering Tank) - Replace
Differential Thrust Pin Clearance - Check
Lubrication Pump Oil - Change
Machine Software - Check
Oil Filter (Steering) - Replace
Rear Axle Housing End Play - Adjust
Steering System Oil - Change
Every 3000 Service Hours
Cooling System Pressure Cap - Clean/Replace
Electronic Unit Injector - Inspect/Adjust
Engine Brake Slave Piston Lash - Inspect/Adjust
Engine Valve Lash - Check/Adjust
Oil Filter (Steering Pump Case Drain) - Replace
Radiator Core and Aftercooler - Clean
Receiver Dryer (Refrigerant) - Replace
Every 3 Years
Seat Belt - Replace
Every 4000 Service Hours
Differential and Final Drive Oil - Change
Every 6000 Service Hours
Accumulator - Discharge
Cooling System Coolant Extender (ELC) - Add
Cooling System Water Temperature Regulator - Replace
Every 10 000 Service Hours
Steering Ball Stud - Replace
Every 12 000 Service Hours
Cooling System Coolant (ELC) - Change
Every 15 000 Service Hours
Rim - Inspect
Every 709 750 L (187 500 US gal) of Fuel or 9000 Service Hours
Engine Water Pump - Inspect
Engine Components - Rebuild/Install Reman
Every 1 419 500 L (375 000 US gal) of Fuel or 18 000 Service Hours
Engine Components - Clean/Inspect, Rebuild/Install Reman, Install New

## 993K
Initial 250 Service Hours
Hydraulic Oil Tank Filter Element (Case Drain) (Steering) (Brake) - Replace
Hydraulic System Oil Filter (Steering Oil Cooler) (Steering Pilot) - Replace
Transmission Oil Filter - Replace
Every 250 Service Hours or Monthly
Axle Oscillation Bearings - Lubricate
Battery - Clean
Belt - Inspect/Replace
Braking System - Test
Drive Shaft Spline (Center) - Lubricate
Engine Air Filter Service Indicator - Inspect/Replace
Engine Oil Sample - Obtain
Rear Access Egress System Oil Level - Check
Initial 500 Service Hours
Electronic Unit Injector - Inspect/Adjust
Engine Valve Lash - Check
Engine Valve Rotators - Inspect
Rear Access Egress System Oil - Change
Seat Side Rails - Adjust
Initial 500 Hours (for New Systems, Refilled Systems, and Converted Systems)
Cooling System Coolant Sample (Level 2) - Obtain
Every 500 Service Hours or 3 Months
Cooling System Coolant Sample (Level 1) - Obtain
Differential and Final Drive Oil Level - Check
Differential and Final Drive Oil Sample - Obtain
Engine Crankcase Breather - Clean
Engine Oil and Filter - Change
Fuel System Primary Filter (Water Separator) Element - Replace
Fuel System Secondary Filter - Replace
Fuel Tank Cap and Strainer - Clean
Hoses and Clamps - Inspect/Replace
Hydraulic Oil Tank Filter Element (Case Drain) (Steering) (Brake) - Replace
Hydraulic Oil Tank Filter Elements (Case Drain) (Implement) (Hydraulic Fan) - Replace
Hydraulic System Oil Filter (Implement Pilot) - Replace
Hydraulic System Oil Filter (Steering Oil Cooler) (Steering Pilot) - Replace
Hydraulic System Oil Sample (Implement) (Hydraulic Fan) - Obtain
Hydraulic System Oil Sample (Steering) (Brake) - Obtain
Hydraulic Tank Breaker Relief Valve (Implement) (Hydraulic Fan) - Clean
Hydraulic Tank Breaker Relief Valve (Steering) (Brake) - Clean
Rear Access Egress System Bearings - Lubricate
Rear Access Egress System Oil Sample - Obtain
Rear Access Egress System Rolling Guards - Clean
Transmission Oil Filter - Replace
Transmission Oil Sample - Obtain
Every 1000 Service Hours or 6 Months
Articulation Bearings - Lubricate
Articulation Hitch Bearings - Inspect
Battery Hold-Down - Tighten
Drive Shaft Support Bearing - Lubricate
Rollover Protective Structure (ROPS) - Inspect
Transmission Magnetic Screen - Clean
Transmission Oil - Change
Every 2000 Service Hours or 1 Year
Brake Accumulator - Check
Differential and Final Drive Oil - Change
Hydraulic System Oil (Implement) (Hydraulic Fan) - Change
Hydraulic System Oil (Steering) (Brake) - Change
Rear Access Egress System Oil Filter - Replace
Refrigerant Dryer - Replace
Service Brake Wear Indicator - Check
Every Year
Cooling System Coolant Sample (Level 2) - Obtain
Every 3000 Service Hours
Electronic Unit Injector - Inspect/Adjust
Engine Valve Lash - Check
Engine Valve Rotators - Inspect
Every 3000 Service Hours or 2 Years
Crankshaft Vibration Damper - Inspect
Engine Mounts - Inspect
Rear Access Egress System Oil - Change
Every 3 Years
Seat Belt - Replace
Every 5000 Service Hours or 3 Years
Alternator - Inspect
Every 6000 Service Hours or 3 Years
Alternator - Inspect
Cooling System Coolant Extender (ELC) - Add
Engine Water Pump - Inspect
Turbocharger - Inspect
Every 6000 Service Hours or 4 Years
Cooling System Water Temperature Regulator - Replace
VIMS Module Battery - Replace
Every 8500 Service Hours or 850 000L (225 000US gal) of Fuel
Engine Components - Rebuild/Install Reman
Every 12 000 Service Hours or 6 Years
Cooling System Coolant (ELC) - Change
Fuel Lines - Replace
Every 17000 Service Hours or 1700000L (450000US gal) of Fuel
Engine Components - Clean/Inspect, Rebuild/Install Reman, Install New

## 992K
Initial 250 Service Hours
Engine Oil and Filter - Change
Hydraulic System Oil Filter (Hydraulic Fan Return) - Replace
Hydraulic System Oil Filter (Implement Pilot) - Replace
Hydraulic System Oil Filter (Steering Pilot) - Replace
Every 250 Service Hours or Monthly
Battery - Clean
Battery or Battery Cable - Inspect/Replace
Belt - Inspect/Replace
Braking System - Test
Drive Shaft Spline (Center) - Lubricate
Engine Oil Sample - Obtain
Initial 500 Service Hours
Electronic Unit Injector - Inspect/Adjust
Engine Valve Lash - Check
Engine Valve Rotators - Inspect
Transmission Oil Filter - Replace
Initial 500 Hours (for New Systems, Refilled Systems, and Converted Systems)
Cooling System Coolant Sample (Level 2) - Obtain
Every 500 Service Hours or 3 Months
Cooling System Coolant Sample (Level 1) - Obtain
Differential and Final Drive Oil Level - Check
Differential and Final Drive Oil Sample - Obtain
Engine Oil and Filter - Change
Frame and Body - Inspect
Fuel System Primary Filter - Clean/Replace
Fuel System Secondary Filter - Replace
Fuel Tank Strainer - Clean
Hoses and Clamps - Inspect/Replace
Hydraulic System Oil Filter (Hydraulic Fan Return) - Replace
Hydraulic System Oil Filter (Implement Pilot) - Replace
Hydraulic System Oil Filter (Steering Pilot) - Replace
Hydraulic System Oil Sample (Implement) (Hydraulic Fan) - Obtain
Hydraulic System Oil Sample (Steering) (Brake) - Obtain
Transmission Oil Sample - Obtain
Every 1000 Service Hours or 6 Months
Battery Hold-Down - Tighten
Drive Shaft Support Bearing - Lubricate
Engine Crankcase Breather - Clean
Fuel Tank Cap Filter - Replace
Rollover Protective Structure (ROPS) - Inspect
Transmission Oil - Change
Transmission Oil Filter - Replace
Every 2000 Service Hours or 1 Year
Axle Breaker Relief Valve - Clean
Brake Accumulator - Check
Cooling System Coolant Sample (Level 2) - Obtain
Differential and Final Drive Oil - Change
Electric Drive Pump (Powered Stairway) Oil - Change
Hydraulic System Oil (Implement) (Hydraulic Fan) - Change
Hydraulic System Oil (Steering) (Brake) - Change
Hydraulic Tank Breaker Relief Valve - Clean
Platform (Powered Stairway) - Lubricate
Receiver Dryer (Refrigerant) - Replace
Service Brake Wear Indicator - Check
Every 3000 Service Hours
Crankshaft Vibration Damper - Inspect
Electronic Unit Injector - Inspect/Adjust
Engine Valve Lash - Check
Engine Valve Rotators - Inspect
Every 3000 Service Hours or 2 Years
Engine Mounts - Inspect
Every 5000 Service Hours or 3 Years
Turbocharger - Inspect
Every 6000 Service Hours or 3 Years
Alternator - Inspect
Cooling System Coolant Extender (ELC) - Add
Cooling System Water Temperature Regulator - Replace
Engine Water Pump - Inspect
Every 3 Years After Date of Installation or Every 5 Years After Date of Manufacture
Seat Belt - Replace
Every 8500 Service Hours or 850 000L (225 000US gal) of Fuel
Engine Components - Rebuild/Install Reman
Every 12 000 Service Hours or 6 Years
Cooling System Coolant (ELC) - Change
Every 17000 Service Hours or 1700000L (450000US gal) of Fuel
Engine Components - Clean/Inspect, Rebuild/Install Reman, Install New

## 336DL
Every 100 Service Hours of Continuous Hammer Use
Hydraulic System Oil Filter (Case Drain) - Replace
Hydraulic System Oil Filter (Pilot) - Replace
Initial 250 Service Hours
Engine Valve Lash - Check
Final Drive Oil - Change
Hydraulic System Oil Filter (Case Drain) - Replace
Hydraulic System Oil Filter (Pilot) - Replace
Hydraulic System Oil Filter (Return) - Replace
Swing Drive Oil - Change
Every 250 Service Hours
Cooling System Coolant Sample (Level 1) - Obtain
Engine Oil Sample - Obtain
Final Drive Oil Sample - Obtain
Every 250 Service Hours or Monthly
Belt - Inspect/Adjust/Replace
Condenser (Refrigerant) - Clean
Final Drive Oil Level - Check
Swing Bearing - Lubricate
Swing Drive Oil Level - Check
Every 250 Service Hours of Partial Hammer Use (50% of Service Hours)
Hydraulic System Oil Filter (Case Drain) - Replace
Every 250 Service Hours of Continuous Hammer Use
Hydraulic System Oil Filter (Pilot) - Replace
Hydraulic System Oil Filter (Return) - Replace
Initial 500 Hours (for New Systems, Refilled Systems, and Converted Systems)
Cooling System Coolant Sample (Level 2) - Obtain
Every 500 Service Hours
Hydraulic System Oil Sample - Obtain
Swing Drive Oil Sample - Obtain
Every 500 Service Hours or 3 Months
Boom and Stick Linkage - Lubricate
Engine Crankcase Breather - Clean
Engine Oil and Filter - Change
Fuel System Filter - Replace
Fuel System Primary Filter (Water Separator) Element - Replace
Fuel System Secondary Filter - Replace
Fuel Tank Cap and Strainer - Clean
Every 500 Service Hours of Partial Hammer Use (50% of Service Hours)
Hydraulic System Oil Filter (Pilot) - Replace
Hydraulic System Oil Filter (Return) - Replace
Every 600 Service Hours of Continuous Hammer Use
Hydraulic System Oil - Change
Every 1000 Service Hours or 6 Months
Battery - Clean
Battery Hold-Down - Tighten
Engine Valve Lash - Check
Final Drive Oil Level - Check
Hydraulic System Oil Filter (Case Drain) - Replace
Hydraulic System Oil Filter (Pilot) - Replace
Rollover Protective Structure (ROPS) - Inspect
Swing Drive Oil - Change
Every 1000 Service Hours of Partial Hammer Use (50% of Service Hours)
Hydraulic System Oil - Change
Hydraulic System Oil Filter (Return) - Replace
Every 2000 Service Hours or 1 Year
Final Drive Oil - Change
Hydraulic System Oil Filter (Return) - Replace
Receiver Dryer (Refrigerant) - Replace
Swing Gear - Lubricate
Every Year
Cooling System Coolant Sample (Level 2) - Obtain
Every 3 Years After Date of Installation or Every 5 Years After Date of Manufacture
Seat Belt - Replace
Every 6000 Service Hours or 3 Years
Cooling System Coolant Extender (ELC) - Add
Hydraulic System Oil - Change
Every 12 000 Service Hours or 6 Years
Cooling System Coolant (ELC) - Change
EDX1-UP, KKT1-UP, MEY1-UP, NBD1-UP, PGW1-UP, PRF1-UP, WRK1-UP

## 637G
Initial 250 Service Hours (or after rebuild)
Draft Arm Flange Bolts - Check
Initial 250 Service Hours (or at first oil change)
Electronic Unit Injector - Inspect/Adjust
Engine Valve Lash - Check
Every 250 Service Hours or Monthly
Air Dryer - Check
Auger Drive Gear Breather - Clean
Battery - Clean/Check
Belts - Inspect/Replace
Brake Air System Pressure - Test
Braking System - Test
Engine Oil Sample - Obtain
Hydraulic System Oil Sample - Obtain
Initial 500 Hours (for New Systems, Refilled Systems, and Converted Systems)
Cooling System Coolant Sample (Level 2) - Obtain
Every 500 Service Hours or 3 Months
Accumulator (Cushion Hitch) - Check
Auger Bearing Oil Level - Check
Auger Hydraulic System Oil Filter - Replace
Auger Shoes and Cutting Edges - Inspect/Replace
Brake Camshaft Bearing - Lubricate
Cooling System Coolant Sample (Level 1) - Obtain
Differential and Final Drive Oil Sample - Obtain
Engine Oil (High Speed) and Oil Filter - Change
Engine Oil and Filter - Change
Fuel System Primary Filter (Water Separator) Element - Replace
Fuel System Secondary Filter - Replace
Fuel Tank Cap and Strainer - Clean
Hydraulic System Oil Filter (Pilot) - Replace
Hydraulic System Oil Filter - Replace
Hydraulic Tank Breaker Relief Valve - Clean
Transmission Oil Filter and Magnetic Screen - Replace/Clean
Transmission Oil Sample - Obtain
Every 1000 Service Hours or 6 Months
Air Dryer Desiccant - Replace
Brake Air System Warning Horn - Test
Differential and Final Drive Breather - Clean
Fuel Tank Breather - Replace
Rollover Protective Structure (ROPS) - Inspect
Suction Screen (Transmission Scavenge) - Clean
Transmission Breathers - Clean
Transmission Oil - Change
Wheel Coolant Level - Check
Every 2000 Service Hours or 1 Year
Auger Bearing Oil - Change
Auger Drive Gear Oil - Change
Brake Shoes and Drums - Inspect/Replace
Cooling System Coolant Sample (Level 2) - Obtain
Differential Thrust Pin Clearance - Check
Differential and Final Drive Oil - Change
Draft Arm Flange Bolts - Check
Ejector Carrier Rollers - Check/Adjust
Ejector Carrier Rollers - Inspect/Pack/Replace
Ejector Guide Rollers - Check/Adjust
Ejector Guide Rollers - Inspect/Pack/Replace
Ejector Support Rollers - Check/Adjust
Ejector Support Rollers - Inspect/Pack/Replace
Electronic Unit Injector - Inspect/Adjust
Engine Valve Lash - Check
Hitch - Inspect
Hydraulic System Oil - Change
Refrigerant Dryer - Replace
Every Year
Engine Air Filter Service Indicator - Inspect/Replace
Every 3000 Service Hours or 2 Years
Cooling System Pressure Cap - Clean/Replace
Cooling System Water Temperature Regulator - Replace
Crankshaft Vibration Damper - Inspect
Every 3 Years
Seat Belt - Replace
Every 6000 Service Hours or 3 Years
Cooling System Coolant Extender (ELC) - Add
Every 12 000 Service Hours or 6 Years
Cooling System Coolant (ELC) - Change
DEX1-UP, DEY1-UP, DFJ1-UP

## Epiroc D50
Hydraulic oil

## BOSICH
150T | 275T